## Baghouse Calculator
Baghouse PM10 Testing Frequency Calculator
BAGHOUSE SPECIFICATIONS:
Enter specifications into blue cells
Baghouse operating schedule (hr/yr) |  | 8760
CATEGORY 1: POTENTIAL TO EMIT
PM10 Controlled Potential-to-Emit (ton/yr) |  | 2.8908 | Calculated from grain loading factor and exhaust flow rate.
Grain Loading Factor (gr/dscfm) |  | 0.022 | From Permit to Operate or Manufacturer's Information
Baghouse Exhaust Flow Rate (dscfm) |  | 3500 | From Permit to Operate or Manufacturer's Information
Facility-Wide (µg/m3) |  | 35 | Enter the facility's modeled PM10 impact.
Source Specific (µg/m3) |  | 2 | Optional - enter the baghouse's modeled PM10 impact.
CATEGORY 2: OPERATING PARAMETERS
| Material Throughput (ton/hr) | 17 | From Permit to Operate
CATEGORY 3: COMPLIANCE HISTORY
Enter the number of final Notice of Alleged Violations (NOAVs) issued to the facility for each of the following categories during the last 60 months. If a final NOAV includes multiple violations of the same type, the NOAV counts as one violation. If an NOAV includes violations in multiple categories, enter a one for each category included.
Example 1: A final NOAV was issued for three failed opacity tests in a given system. Enter 1 under Failed Opacity.
Example 2: A single NOAV was issued for a failed source test and a failed opacity of the system that includes the baghouse. Enter 1 under Failed Source Tests and also enter 1 under Failed Opacity Test.
The TDS will be re-evaluated whenever a NOAV is issued, which may result in a new testing schedule.
| Failed Source Tests | 1 | System Basis
| Throughput Exceedances | 1 | System Basis
| Records | 1 | Facility-Wide Basis
| Failed Opacity | 1 | System Basis
| Failure to Test | 1 | System Basis
| Control Equipment Issues | 1 | Facility-Wide Basis
TESTING FREQUENCY RESULTS
| TDS Ranking | 22.5%
| Testing Frequency | Initial and Anniversary Testing
| Notes | If initial or anniversary test fails, then anniversary testing shall continue until three consecutive tests pass.
All laboratory baghouses are exempt from testing requirements.
All existing baghouses are exempt from initial testing requirements.
TESTING FREQUENCY EXPLANATION
Initial Testing |  | Non-recurring initial performance test
Anniversary Testing |  | Performance testing conducted one (1) year after initial performance test or test failure (conditionally recurring).
Renewal Testing |  | Performance testing required no earlier than three hundred sixty-five (365) days and no later than ninety (90) days before date of permit expiration.
Mid-Point Testing |  | Performance test required no earlier than two (2) years and no later than three (3) years from initial test or renewal test.
Annual Testing |  | Recurring performance testing required at anniversary of previous test.

## BAPC Factors
Score Calculation
Category |  |  | Parameter | Value | Rank | Weight | Category %
1 |  |  | PM10 Controlled Potential-to-Emit (ton/yr) | 2.8908 | 2 | 12.5% | 25%
1 |  |  | Grain Loading Factor (gr/dscfm) | 0.022 | 1 | 10% | 10%
1 |  |  | Baghouse Exhaust Flow Rate (dscfm) | 3500 | 1 | 10% | 10%
1 |  |  | Facility-Wide (µg/m3) | 35 | 1 | 7% | 7%
1 |  |  | Source Specific (µg/m3) | 2 | 1 | 10.5% | 10.5%
2 |  |  | Material Throughput (ton/hr) | 17 | 1 | 8.4% | 8.4%
3 |  |  | Failed Source Tests | 1 |  | 10.15% | 10.15%
3 |  |  | Throughput Exceedances | 1 |  | 6.7% | 6.7%
3 |  |  | Records | 1 |  | 3.3% | 3.3%
3 |  |  | Failed Opacity | 1 |  | 3.3% | 3.3%
3 |  |  | Failure to Test | 1 |  | 10.15% | 10.15%
3 |  |  | Control Equipment Issues | 1 |  | 8% | 8%
|  |  | Weighted Cumulative Result ÷ 5 |  |  |  | 22.5%
Testing Frequency
Min | Max | Testing Frequency |  | Notes
75% | 100% | Initial and Annual Testing
50% | 75% | Initial, Mid-Point, and Renewal Testing |  | Anniversary test required if a test fails.
25% | 50% | Initial and Renewal Testing |  | Anniversary test required if a test fails.
15% | 25% | Initial and Anniversary Testing |  | If initial or anniversary test fails, then anniversary testing shall continue until three consecutive tests pass.
0% | 15% | Initial Only Testing |  | Anniversary test required if initial test fails.
Modeling Impacts
| Facilty - NvAAQS: | 150 | Baghouse - SIL: | 5
Rank | % NvAAQS | Value | % SIL/NvAAQS | Value
1
2 | 25% | 37.5 | 50% | 2.5
3 | 34% | 51 | 100% | 5
4 | 67% | 100.5 | 7% | 10.5
5 | 90% | 135 | 16% | 24
Rank Divisions
Parameter | Rank: | 1 | 2 | 3 | 4 | 5
Controlled PTE (TPY) |  | 0 | 1.1325 | 3.2644 | 7.1803 | 15.33
Grain Loading (gr/dscf) |  | 1000 | 0.0218 | 0.016 | 0.008 | 0.005
Exhaust Flow (dscfm) |  | 0 | 4000 | 7735 | 17916 | 36000
Modeled BAGHOUSE (µg/m3) |  | 0 | 2.5 | 5 | 10.5 | 24
Modeled FACILITY (µg/m3) |  | 0 | 37.5 | 51 | 100.5 | 135
Material Throughput (Factor for PTE) |  | 0 | 18 | 65.85 | 560 | 1250